## Sheet1
ID | Type | Assigned To | Description | Status | Priority | Risk | Author
1.Introduction:
CL_REQ_1 | Heading/Info | NA | The Cloud consists of a server and a database in which the information about the instaneous speed, the total distance, the trip, the temperature and the time for the record will be stored and updated. There is an opportunity of visualisation of the data in the form of a graphic. | New |  |  | Semiha Karaibrahimova
CL_REQ_2 | Heading/Info | NA | In order to complete this task, Amazon Web Services Lambda and DynamoDB will be used. | New |  |  | Semiha Karaibrahimova
2.System description:
CL_REQ_3 | Heading/Info | NA | System architecture: | New |  |  | Semiha Karaibrahimova
3.Inputs: The Cloud Server receives as input an HTTP request from Client (Raspberry).
4.Outputs: The data received from the Raspberry is stored in a database. The data can be displayed in the form of graphs.
5.Behaviour
5.1. Expected behaviour
CL_REQ_4 | Heading/Info | NA | Raspberry Pi shall send the data over TCP/IP. The information shall be formatted in JSON and will be sent using HTTPS protocol. | New |  |  | Semiha Karaibrahimova
Cl_REQ_5 | Entry | Back-end | The Raspberry must open TCP/IP connection to the server. | New | High | High | Semiha Karaibrahimova
Cl_REQ_6 | Entry | Back-end | The data must be sent to the server using HTTPS requests. | New | High | High | Semiha Karaibrahimova
Cl_REQ_7 | Entry | Back-end | The Raspberry data about the instaneous speed must be formatted the following way using JSON: { "SpeedValue": Speed_Value_In_The_Current_Units } Where: Speed_Value_In_The_Current_Units, The speed value, converted to the currently selected units(km/h) | New | High | High | Semiha Karaibrahimova
Cl_REQ_8 | Entry | Back-end | The Raspberry data about the total distance must be formatted the following way using JSON: { "Distance":Total_Distance_Value_In_The_Current_Units } Where: Total_Distance_Value_In_The_Current_Units - The total distance value, converted to the currently selected units(km) | New | High | High | Semiha Karaibrahimova
Cl_REQ_9 | Entry | Back-end | The Raspberry data about the trip distance must be formatted the following way using JSON: { "Distance":Trip_Distance_Value_In_The_Current_Units } Where: Trip_Distance_Value_In_The_Current_Units - The total distance value, converted to the currently selected units(km) | New | High | High | Semiha Karaibrahimova
Cl_REQ_10 | Entry | Back-end | The Raspberry data about the temperature must be formatted the following way using JSON: { "Temperature":Temperature_Value_In_The_Current_Units } Where: Temperature_Value_In_The_Current_Units - The total distance value, converted to the currently selected units( ͦC) | New | High | High | Semiha Karaibrahimova
Cl_REQ_11 | Entry | Back-end | If the data about the instaneous speed is invalid, it shall not be sent to the server. | New | High | High | Semiha Karaibrahimova
Cl_REQ_12 | Entry | Back-end | If the data about the total distance is invalid, it shall not be sent to the server. | New | High | High | Semiha Karaibrahimova
Cl_REQ_13 | Entry | Back-end | If the data about the trip distance is invalid, it shall not be sent to the server. | New | High | High | Semiha Karaibrahimova
Cl_REQ_14 | Entry | Back-end | If the data about the temperature is invalid, it shall not be sent to the server. | New | High | High | Semiha Karaibrahimova
Cl_REQ_15 | Entry | Back-end | The data from the Raspberry must be sent on every 30 seconds to the server. | New | High | High | Semiha Karaibrahimova
Cl_REQ_16 | Entry | Back-end | The Raspberry waits for response from the server. The response can be either positive or negative. The number of the code will be stored in ReceivedCodeFromServer. | New | High | High | Semiha Karaibrahimova
Cl_REQ_17 | Entry | Back-end | If the response is positive (ReceivedCodeFromServer = 200) backend continues to work normally. It will send new data after 30 seconds. | New | High | High | Semiha Karaibrahimova
Cl_REQ_18 | Entry | Back-end | If the response is negative(ReceivedCodeFromServer >= 400 ), the Raspberry shall send the current data in the proper format again. | New | High | High | Semiha Karaibrahimova
Cl_REQ_19 | Heading/Info | NA | The Cloud application will be written on Java. I will run on the Amazon Web Services Lambda. The data will be saved in DynamoDB. | New | High | High | Semiha Karaibrahimova
Cl_REQ_20 | Entry | Cloud | When the Server receives request to store data about the instaneous speed, it should store in in the following way: SpeedValue : CurrentTime Where: SpeedValue - the instaneous speed, "SpeedValue" from the JSON request CurrentTime - the current time of the JSON request | New | High | High | Semiha Karaibrahimova
Cl_REQ_21 | Entry | Cloud | When the Server receives request to store data about the total distance, it should store it in the following way: TotalDistanceValue : CurrentTime Where: TotalDistanceValue - the total distance, "Distance" from the JSON request CurrentTime - the current time of the JSON request | New | High | High | Semiha Karaibrahimova
Cl_REQ_22 |  |  | When the Server receives request to store data about the trip distance it should store it in the following way: TripDistanceValue : CurrentTime Where: TripDistanceValue - the trip distance, "Distance" from the JSON request CurrentTime - the current time of the JSON request | New | High | High | Semiha Karaibrahimova
Cl_REQ_23 |  |  | When the Server receives request to store data about the Temperature, it should store in in the following way: TemperatureValue : CurrentTime Where: TemperatureValue - the temperature, "TemperatureValue" from the JSON request CurrentTime - the current time of the JSON request | New | High | High | Semiha Karaibrahimova
Cl_REQ_24 | Entry | Cloud | If the data is stored in the database, the Server shall send a positive request with code 200 to the Raspberry within 5 seconds. | New | High | High | Semiha Karaibrahimova
5.2.Exceptional behaviour:
CL_REQ_25 | Entry | Cloud | If an error has occurred and the data was not stored in the database, the Server shall send a negative request to the Rapberry with code >= 400 within 5 seconds. | New | High | High | Semiha Karaibrahimova
CL_REQ_26 | Entry | Cloud | Error code 400 (Bad request) occurrs when the syntax cannot be understood by the Server. | New | High | High | Semiha Karaibrahimova
CL_REQ_27 | Entry | Cloud | Error code 403 (Forbidden) occurres when the access is not allowed. | New | High | High | Semiha Karaibrahimova
CL_REQ_28 | Entry | Cloud | Error code 408 (Request time-out) occurrs when the time of the the request execution take more than 5 seconds. | New | High | High | Semiha Karaibrahimova
CL_REQ_29 | Entry | Cloud | Error code 409 (Conflict) is sent if the request cannot be stored in the database. | New | High | High | Semiha Karaibrahimova
CL_REQ_30 | Entry | Cloud | ErrorCode 500 (Internal Error) is when the server encountered an unexpected condition which prevented it from fulfilling the request. | New | High | High | Semiha Karaibrahimova